## Sheet1
index | name_of_the_building | situation | building_count | window_area | emission_windows | walls_area | emission_insulation | floor_area | room_vol | total_internal_area | lighting_load | lighting_control | lighting_utilisation_factor | lighting_maintenance_factor | u_walls | u_windows | PV_area_north | PV_area_south | PV_area_east | PV_area_west | tilt_of_PV_north | tilt_of_PV_south | tilt_of_PV_east | tilt_of_PV_west | ach_vent | ach_infl | ventilation_efficiency | thermal_capacitance_per_floor_area | t_set_heating | t_set_cooling | occupancy | size_ASHP | size_GSHP | size_electric | distribution_system
Unit |  |  |  | m2
0 | 1960-1970-detached | old building | 1 | 17 | 0 | 139 | 0 | 170 | 510 | 496 | 11.7 | 300 | 0.45 | 0.9 | 0.4 | 2.8 | 0 | 0 | 20 | 20 | 0 | 0 | 20 | 20 | 1.5 | 0.5 | 0.6 | 165000 | 20 | 26 | single_res | 4 | 6 | 17 | ds_default
1 | 1960-1970-detached | update u-wall/GSHP | 1 | 17 | 0 | 139 | 0.12 | 170 | 510 | 496 | 11.7 | 300 | 0.45 | 0.9 | 0.14 | 4.8 | 0 | 0 | 20 | 20 | 0 | 0 | 20 | 20 | 1.5 | 0.5 | 0.6 | 165000 | 20 | 26 | single_res | 4 | 6 | 17 | ds_default
2 | 1960-1970-detached | update u-wall/u-window/GSHP | 1 | 17 | 3.9 | 139 | 0.12 | 170 | 510 | 496 | 11.7 | 300 | 0.45 | 0.9 | 0.14 | 2.6 | 0 | 0 | 20 | 20 | 0 | 0 | 20 | 20 | 1.5 | 0.5 | 0.6 | 165000 | 20 | 26 | single_res | 4 | 6 | 17 | ds_default
3 | 1960-1970-detached | update u-widnow/GSHP | 1 | 17 | 3.9 | 139 | 0 | 170 | 510 | 496 | 11.7 | 300 | 0.45 | 0.9 | 1.6 | 2.6 | 0 | 0 | 20 | 20 | 0 | 0 | 20 | 20 | 1.5 | 0.5 | 0.6 | 165000 | 20 | 26 | single_res | 4 | 6 | 17 | ds_default
4 | 1960-1970-semi-detached | old building | 1 | 48 | 0 | 470.4 | 0 | 468 | 1404 | 1406.4 | 11.7 | 300 | 0.45 | 0.9 | 1.6 | 4.8 | 0 | 0 | 20 | 20 | 0 | 0 | 20 | 20 | 1.5 | 0.5 | 0.6 | 165000 | 20 | 26 | single_res | 9 | 15 | 46.8 | ds_default
5 | 1960-1970-semi-detached | update u-wall/GSHP | 1 | 48 | 0 | 470.4 | 0.12 | 468 | 1404 | 1406.4 | 11.7 | 300 | 0.45 | 0.9 | 0.14 | 4.8 | 0 | 0 | 20 | 20 | 0 | 0 | 20 | 20 | 1.5 | 0.5 | 0.6 | 165000 | 20 | 26 | single_res | 9 | 15 | 46.8 | ds_default
6 | 1960-1970-semi-detached | update u-wall/u-window/GSHP | 1 | 48 | 3.9 | 470.4 | 0.12 | 468 | 1404 | 1406.4 | 11.7 | 300 | 0.45 | 0.9 | 0.14 | 2.6 | 0 | 0 | 20 | 20 | 0 | 0 | 20 | 20 | 1.5 | 0.5 | 0.6 | 165000 | 20 | 26 | single_res | 9 | 15 | 46.8 | ds_default
7 | 1960-1970-semi-detached | update u-widnow/GSHP | 1 | 48 | 3.9 | 470.4 | 0 | 468 | 1404 | 1406.4 | 11.7 | 300 | 0.45 | 0.9 | 1.6 | 2.6 | 0 | 0 | 20 | 20 | 0 | 0 | 20 | 20 | 1.5 | 0.5 | 0.6 | 165000 | 20 | 26 | single_res | 9 | 15 | 46.8 | ds_default
8 | 1960-1970-apartments | old building | 1 | 80 | 0 | 888 | 0 | 816 | 2448 | 2520 | 11.7 | 300 | 0.45 | 0.9 | 1.6 | 4.8 | 0 | 0 | 20 | 20 | 0 | 0 | 20 | 20 | 1.5 | 0.5 | 0.6 | 165000 | 20 | 26 | single_res | 16 | 25 | 81.6 | ds_default
9 | 1960-1970-apartments | update u-wall/GSHP | 1 | 80 | 0 | 888 | 0.12 | 816 | 2448 | 2520 | 11.7 | 300 | 0.45 | 0.9 | 0.14 | 4.8 | 0 | 0 | 20 | 20 | 0 | 0 | 20 | 20 | 1.5 | 0.5 | 0.6 | 165000 | 20 | 26 | single_res | 16 | 25 | 81.6 | ds_default
10 | 1960-1970-apartments | update u-wall/u-window/GSHP | 1 | 80 | 3.9 | 888 | 0.12 | 816 | 2448 | 2520 | 11.7 | 300 | 0.45 | 0.9 | 0.14 | 2.6 | 0 | 0 | 20 | 20 | 0 | 0 | 20 | 20 | 1.5 | 0.5 | 0.6 | 165000 | 20 | 26 | single_res | 16 | 25 | 81.6 | ds_default
11 | 1960-1970-apartments | update u-widnow/GSHP | 1 | 80 | 3.9 | 888 | 0 | 816 | 2448 | 2520 | 11.7 | 300 | 0.45 | 0.9 | 1.6 | 2.6 | 0 | 0 | 20 | 20 | 0 | 0 | 20 | 20 | 1.5 | 0.5 | 0.6 | 165000 | 20 | 26 | single_res | 16 | 25 | 81.6 | ds_default
12 | 1970-1980-detached | old building | 1 | 17 | 0 | 139 | 0 | 170 | 510 | 496 | 11.7 | 300 | 0.45 | 0.9 | 1.3 | 4.8 | 0 | 0 | 20 | 20 | 0 | 0 | 20 | 20 | 1.5 | 0.5 | 0.6 | 165000 | 20 | 26 | single_res | 4 | 6 | 17 | ds_default
13 | 1970-1980-detached | update u-wall/GSHP | 1 | 17 | 0 | 139 | 0.12 | 170 | 510 | 496 | 11.7 | 300 | 0.45 | 0.9 | 0.14 | 4.8 | 0 | 0 | 20 | 20 | 0 | 0 | 20 | 20 | 1.5 | 0.5 | 0.6 | 165000 | 20 | 26 | single_res | 4 | 6 | 17 | ds_default
14 | 1970-1980-detached | update u-wall/u-window/GSHP | 1 | 17 | 3.9 | 139 | 0.12 | 170 | 510 | 496 | 11.7 | 300 | 0.45 | 0.9 | 0.14 | 2.6 | 0 | 0 | 20 | 20 | 0 | 0 | 20 | 20 | 1.5 | 0.5 | 0.6 | 165000 | 20 | 26 | single_res | 4 | 6 | 17 | ds_default
15 | 1970-1980-detached | update u-widnow/GSHP | 1 | 17 | 3.9 | 139 | 0 | 170 | 510 | 496 | 11.7 | 300 | 0.45 | 0.9 | 1.3 | 2.6 | 0 | 0 | 20 | 20 | 0 | 0 | 20 | 20 | 1.5 | 0.5 | 0.6 | 165000 | 20 | 26 | single_res | 4 | 6 | 17 | ds_default
16 | 1970-1980-semi-detached | old building | 1 | 48 | 0 | 470.4 | 0 | 468 | 1404 | 1406.4 | 11.7 | 300 | 0.45 | 0.9 | 1.3 | 4.8 | 0 | 0 | 20 | 20 | 0 | 0 | 20 | 20 | 1.5 | 0.5 | 0.6 | 165000 | 20 | 26 | single_res | 9 | 15 | 46.8 | ds_default
17 | 1970-1980-semi-detached | update u-wall/GSHP | 1 | 48 | 0 | 470.4 | 0.12 | 468 | 1404 | 1406.4 | 11.7 | 300 | 0.45 | 0.9 | 0.14 | 4.8 | 0 | 0 | 20 | 20 | 0 | 0 | 20 | 20 | 1.5 | 0.5 | 0.6 | 165000 | 20 | 26 | single_res | 9 | 15 | 46.8 | ds_default
18 | 1970-1980-semi-detached | update u-wall/u-window/GSHP | 1 | 48 | 3.9 | 470.4 | 0.12 | 468 | 1404 | 1406.4 | 11.7 | 300 | 0.45 | 0.9 | 0.14 | 2.6 | 0 | 0 | 20 | 20 | 0 | 0 | 20 | 20 | 1.5 | 0.5 | 0.6 | 165000 | 20 | 26 | single_res | 9 | 15 | 46.8 | ds_default
19 | 1970-1980-semi-detached | update u-widnow/GSHP | 1 | 48 | 3.9 | 470.4 | 0 | 468 | 1404 | 1406.4 | 11.7 | 300 | 0.45 | 0.9 | 1.3 | 2.6 | 0 | 0 | 20 | 20 | 0 | 0 | 20 | 20 | 1.5 | 0.5 | 0.6 | 165000 | 20 | 26 | single_res | 9 | 15 | 46.8 | ds_default
20 | 1970-1980-apartments | old building | 1 | 80 | 0 | 888 | 0 | 816 | 2448 | 2520 | 11.7 | 300 | 0.45 | 0.9 | 1.3 | 4.8 | 0 | 0 | 20 | 20 | 0 | 0 | 20 | 20 | 1.5 | 0.5 | 0.6 | 165000 | 20 | 26 | single_res | 16 | 25 | 81.6 | ds_default
21 | 1970-1980-apartments | update u-wall/GSHP | 1 | 80 | 0 | 888 | 0.12 | 816 | 2448 | 2520 | 11.7 | 300 | 0.45 | 0.9 | 0.14 | 4.8 | 0 | 0 | 20 | 20 | 0 | 0 | 20 | 20 | 1.5 | 0.5 | 0.6 | 165000 | 20 | 26 | single_res | 16 | 25 | 81.6 | ds_default
22 | 1970-1980-apartments | update u-wall/u-window/GSHP | 1 | 80 | 3.9 | 888 | 0.12 | 816 | 2448 | 2520 | 11.7 | 300 | 0.45 | 0.9 | 0.14 | 2.6 | 0 | 0 | 20 | 20 | 0 | 0 | 20 | 20 | 1.5 | 0.5 | 0.6 | 165000 | 20 | 26 | single_res | 16 | 25 | 81.6 | ds_default
23 | 1970-1980-apartments | update u-widnow/GSHP | 1 | 80 | 3.9 | 888 | 0 | 816 | 2448 | 2520 | 11.7 | 300 | 0.45 | 0.9 | 1.3 | 2.6 | 0 | 0 | 20 | 20 | 0 | 0 | 20 | 20 | 1.5 | 0.5 | 0.6 | 165000 | 20 | 26 | single_res | 16 | 25 | 81.6 | ds_default
24 | 1980-1990-detached | old building | 1 | 17 | 0 | 139 | 0 | 170 | 510 | 496 | 11.7 | 300 | 0.45 | 0.9 | 0.8 | 4.8 | 0 | 0 | 20 | 20 | 0 | 0 | 20 | 20 | 1.5 | 0.5 | 0.6 | 165000 | 20 | 26 | single_res | 4 | 6 | 17 | ds_default
25 | 1980-1990-detached | update u-wall/GSHP | 1 | 17 | 0 | 139 | 0.12 | 170 | 510 | 496 | 11.7 | 300 | 0.45 | 0.9 | 0.14 | 4.8 | 0 | 0 | 20 | 20 | 0 | 0 | 20 | 20 | 1.5 | 0.5 | 0.6 | 165000 | 20 | 26 | single_res | 4 | 6 | 17 | ds_default
26 | 1980-1990-detached | update u-wall/u-window/GSHP | 1 | 17 | 3.9 | 139 | 0.12 | 170 | 510 | 496 | 11.7 | 300 | 0.45 | 0.9 | 0.14 | 2.6 | 0 | 0 | 20 | 20 | 0 | 0 | 20 | 20 | 1.5 | 0.5 | 0.6 | 165000 | 20 | 26 | single_res | 4 | 6 | 17 | ds_default
27 | 1980-1990-detached | update u-widnow/GSHP | 1 | 17 | 3.9 | 139 | 0 | 170 | 510 | 496 | 11.7 | 300 | 0.45 | 0.9 | 0.8 | 2.6 | 0 | 0 | 20 | 20 | 0 | 0 | 20 | 20 | 1.5 | 0.5 | 0.6 | 165000 | 20 | 26 | single_res | 4 | 6 | 17 | ds_default
28 | 1980-1990-semi-detached | old building | 1 | 48 | 0 | 470.4 | 0 | 468 | 1404 | 1406.4 | 11.7 | 300 | 0.45 | 0.9 | 0.8 | 4.8 | 0 | 0 | 20 | 20 | 0 | 0 | 20 | 20 | 1.5 | 0.5 | 0.6 | 165000 | 20 | 26 | single_res | 9 | 15 | 46.8 | ds_default
29 | 1980-1990-semi-detached | update u-wall/GSHP | 1 | 48 | 0 | 470.4 | 0.12 | 468 | 1404 | 1406.4 | 11.7 | 300 | 0.45 | 0.9 | 0.14 | 4.8 | 0 | 0 | 20 | 20 | 0 | 0 | 20 | 20 | 1.5 | 0.5 | 0.6 | 165000 | 20 | 26 | single_res | 9 | 15 | 46.8 | ds_default
30 | 1980-1990-semi-detached | update u-wall/u-window/GSHP | 1 | 48 | 3.9 | 470.4 | 0.12 | 468 | 1404 | 1406.4 | 11.7 | 300 | 0.45 | 0.9 | 0.14 | 2.6 | 0 | 0 | 20 | 20 | 0 | 0 | 20 | 20 | 1.5 | 0.5 | 0.6 | 165000 | 20 | 26 | single_res | 9 | 15 | 46.8 | ds_default
31 | 1980-1990-semi-detached | update u-widnow/GSHP | 1 | 48 | 3.9 | 470.4 | 0 | 468 | 1404 | 1406.4 | 11.7 | 300 | 0.45 | 0.9 | 0.8 | 2.6 | 0 | 0 | 20 | 20 | 0 | 0 | 20 | 20 | 1.5 | 0.5 | 0.6 | 165000 | 20 | 26 | single_res | 9 | 15 | 46.8 | ds_default
32 | 1980-1990-apartments | old building | 1 | 80 | 0 | 888 | 0 | 816 | 2448 | 2520 | 11.7 | 300 | 0.45 | 0.9 | 0.8 | 4.8 | 0 | 0 | 20 | 20 | 0 | 0 | 20 | 20 | 1.5 | 0.5 | 0.6 | 165000 | 20 | 26 | single_res | 16 | 25 | 81.6 | ds_default
33 | 1980-1990-apartments | update u-wall/GSHP | 1 | 80 | 0 | 888 | 0.12 | 816 | 2448 | 2520 | 11.7 | 300 | 0.45 | 0.9 | 0.14 | 4.8 | 0 | 0 | 20 | 20 | 0 | 0 | 20 | 20 | 1.5 | 0.5 | 0.6 | 165000 | 20 | 26 | single_res | 16 | 25 | 81.6 | ds_default
34 | 1980-1990-apartments | update u-wall/u-window/GSHP | 1 | 80 | 3.9 | 888 | 0.12 | 816 | 2448 | 2520 | 11.7 | 300 | 0.45 | 0.9 | 0.14 | 2.6 | 0 | 0 | 20 | 20 | 0 | 0 | 20 | 20 | 1.5 | 0.5 | 0.6 | 165000 | 20 | 26 | single_res | 16 | 25 | 81.6 | ds_default
35 | 1980-1990-apartments | update u-widnow/GSHP | 1 | 80 | 3.9 | 888 | 0 | 816 | 2448 | 2520 | 11.7 | 300 | 0.45 | 0.9 | 0.8 | 2.6 | 0 | 0 | 20 | 20 | 0 | 0 | 20 | 20 | 1.5 | 0.5 | 0.6 | 165000 | 20 | 26 | single_res | 16 | 25 | 81.6 | ds_default
36 | 1990-2000-detached | old building | 1 | 17 | 0 | 139 | 0 | 170 | 510 | 496 | 11.7 | 300 | 0.45 | 0.9 | 0.5 | 3.1 | 0 | 0 | 20 | 20 | 0 | 0 | 20 | 20 | 1.5 | 0.5 | 0.6 | 165000 | 20 | 26 | single_res | 4 | 6 | 17 | ds_default
37 | 1990-2000-detached | update u-wall/GSHP | 1 | 17 | 0 | 139 | 0.12 | 170 | 510 | 496 | 11.7 | 300 | 0.45 | 0.9 | 0.14 | 3.1 | 0 | 0 | 20 | 20 | 0 | 0 | 20 | 20 | 1.5 | 0.5 | 0.6 | 165000 | 20 | 26 | single_res | 4 | 6 | 17 | ds_default
38 | 1990-2000-detached | update u-wall/u-window/GSHP | 1 | 17 | 3.9 | 139 | 0.12 | 170 | 510 | 496 | 11.7 | 300 | 0.45 | 0.9 | 0.14 | 2.6 | 0 | 0 | 20 | 20 | 0 | 0 | 20 | 20 | 1.5 | 0.5 | 0.6 | 165000 | 20 | 26 | single_res | 4 | 6 | 17 | ds_default
39 | 1990-2000-detached | update u-widnow/GSHP | 1 | 17 | 3.9 | 139 | 0 | 170 | 510 | 496 | 11.7 | 300 | 0.45 | 0.9 | 0.5 | 2.6 | 0 | 0 | 20 | 20 | 0 | 0 | 20 | 20 | 1.5 | 0.5 | 0.6 | 165000 | 20 | 26 | single_res | 4 | 6 | 17 | ds_default
40 | 1990-2000-semi-detached | old building | 1 | 48 | 0 | 470.4 | 0 | 468 | 1404 | 1406.4 | 11.7 | 300 | 0.45 | 0.9 | 0.5 | 3.1 | 0 | 0 | 20 | 20 | 0 | 0 | 20 | 20 | 1.5 | 0.5 | 0.6 | 165000 | 20 | 26 | single_res | 9 | 15 | 46.8 | ds_default
41 | 1990-2000-semi-detached | update u-wall/GSHP | 1 | 48 | 0 | 470.4 | 0.12 | 468 | 1404 | 1406.4 | 11.7 | 300 | 0.45 | 0.9 | 0.14 | 3.1 | 0 | 0 | 20 | 20 | 0 | 0 | 20 | 20 | 1.5 | 0.5 | 0.6 | 165000 | 20 | 26 | single_res | 9 | 15 | 46.8 | ds_default
42 | 1990-2000-semi-detached | update u-wall/u-window/GSHP | 1 | 48 | 3.9 | 470.4 | 0.12 | 468 | 1404 | 1406.4 | 11.7 | 300 | 0.45 | 0.9 | 0.14 | 2.6 | 0 | 0 | 20 | 20 | 0 | 0 | 20 | 20 | 1.5 | 0.5 | 0.6 | 165000 | 20 | 26 | single_res | 9 | 15 | 46.8 | ds_default
43 | 1990-2000-semi-detached | update u-widnow/GSHP | 1 | 48 | 3.9 | 470.4 | 0 | 468 | 1404 | 1406.4 | 11.7 | 300 | 0.45 | 0.9 | 0.5 | 2.6 | 0 | 0 | 20 | 20 | 0 | 0 | 20 | 20 | 1.5 | 0.5 | 0.6 | 165000 | 20 | 26 | single_res | 9 | 15 | 46.8 | ds_default
44 | 1990-2000-apartments | old building | 1 | 80 | 0 | 888 | 0 | 816 | 2448 | 2520 | 11.7 | 300 | 0.45 | 0.9 | 0.5 | 3.1 | 0 | 0 | 20 | 20 | 0 | 0 | 20 | 20 | 1.5 | 0.5 | 0.6 | 165000 | 20 | 26 | single_res | 16 | 25 | 81.6 | ds_default
45 | 1990-2000-apartments | update u-wall/GSHP | 1 | 80 | 0 | 888 | 0.12 | 816 | 2448 | 2520 | 11.7 | 300 | 0.45 | 0.9 | 0.14 | 3.1 | 0 | 0 | 20 | 20 | 0 | 0 | 20 | 20 | 1.5 | 0.5 | 0.6 | 165000 | 20 | 26 | single_res | 16 | 25 | 81.6 | ds_default
46 | 1990-2000-apartments | update u-wall/u-window/GSHP | 1 | 80 | 3.9 | 888 | 0.12 | 816 | 2448 | 2520 | 11.7 | 300 | 0.45 | 0.9 | 0.14 | 2.6 | 0 | 0 | 20 | 20 | 0 | 0 | 20 | 20 | 1.5 | 0.5 | 0.6 | 165000 | 20 | 26 | single_res | 16 | 25 | 81.6 | ds_default
47 | 1990-2000-apartments | update u-widnow/GSHP | 1 | 80 | 3.9 | 888 | 0 | 816 | 2448 | 2520 | 11.7 | 300 | 0.45 | 0.9 | 0.5 | 2.6 | 0 | 0 | 20 | 20 | 0 | 0 | 20 | 20 | 1.5 | 0.5 | 0.6 | 165000 | 20 | 26 | single_res | 16 | 25 | 81.6 | ds_default

## Sheet2
Factor of Grid |  | name of the building | ASHP size | GSHP size | Electric size
Heatpump | Emission KgCo2/KW
GSHP | 27.2
ASHP | 11.62
Electric | 2.5
Natural gass burner
Unknown
Distribution system | Emission KgCo2/m2
Floor heating
Radiator
hydronic heat distribution office
hydronic heat distribution residential
PV | Emission KgCo2/m2
PV 1